## README
Parameter Type | Parameter Name | Parameter Description | Examples | Data Type
Project Parameters | landscape_name | What is the name of the landscape? This will be appended to names of output files. If left NA will name files according to the chosen spatial extent | Flanders | Character string
| budget | Your budget for sensors. This will be used to constrain the amount of environmental space that you can sample, and inform the power analysis | 5000 | Numeric
| cost_per_sensor | The estimated cost per sensor | 100 | Numeric
| n_sites | How many sensor sites do you want? The program will return a set of sites that will be no fewer than n_sites, but might be slightly higher. If left as NA, program will calculate necessary and possible number from power analysis and chosen budget. Also note that depending on your study design, you may want to place multiple sensors at a given spatial point (e.g. at different heights/depths). | 150 | Numeric
Spatial Parameters | spatial_extent | What is the spatial extent of your target region? Provide the xmin, xmax, ymin, and then ymax, separated by commas. We suggest specifying an extent that is slightly larger than actual target extent, to account for lost edges when reprojecting and when calculating topographical variables. Must be in the same units as 'projection' | 9686288.36062736, 9793781.96903831, -370468.177723256, -320855.743072046 | Vector of 4 numerics
| projection | Provide the projection of the specified spatial_extent .To avoid parsing issues, please provide as an EPSG code | EPSG:4326 | Character string
| projection_units | What are the units of your projection? Must be either decimal degrees (dd) or meters (m), and in the same units as 'projection' | "m", "dd" | Character string
| chosen_rez | Your desired resolution of the Digital Elevation Model (DEM). Finer resolution means slower processing This resolution will also determine the resolution at which all analyses are conducted (other layers resampled to this resolution). Can divide meters by 120000 for quick (rough) translation to decimal degrees | 100, 0.0004166667 | Numeric
| min_distance | What is the maximum distance between any two locations that you will tolerate? Useful if you wish to reduce travel time between sensor locations. The program will attempt to find points below this max_distance (but shorter max_distance means program might take longer). Must be in same units as projection_units. Can divide meters by 120000 for quick (rough) translation to decimal degrees | 100, 0.0008333333 | Numeric
| max_distance | What is the minimum distance between any two points that you will tolerate? In theory, the program might choose two locations right next to each other. This parameter sets a minimum distance between all locations. Must be in same units as projection_units. Can divide meters by 120000 for quick (rough) translation to decimal degrees | 10000, 0.08333333 | Numeric
Environmental Layers | chosen_layers | What environmental layers do you wish to use to inform the sampling algorithm? chosen_layers must be a string of the names of a subset (or all) of the following: elevation, slope, aspect, landcover, macroclimate, soiltemp. NOTE: elevation, macroclimate, and soiltemp are all highly correlated. We recommend choosing from just one of these layers depending on your needs | elevation, slope, aspect, landcover, soiltemp | Vector of character strings
| custom_layers | Are there other spatial layers of your choice that you wish to be included to inform the site selection algorithm? Provide the filepaths of these layers as a vector below. Or, leave as NA. Requirements: - Must be a geoTIFF file with a single layer - Must have the same projection as provided in `projection` above - Must have an extent that is equal to or larger than the `spatial_extent` above - Must have numeric values - Can be any resolution (but will be resampled to resolution of DEM, either via billinear interpolation for continuous rasters or nearest neighbor for categorical rasters) | data/spatial_drivers/vegetation/global_forest_change/original/Hansen_GFC-2020-v1.8_treecover2000_20S_040E.tif | Character string
| custom_layers_names | What are the desired names for each layer's variable? | tree_cover_2000 | Character string
| layer_mask | Do you want to mask your target landscape so that only certain grid cells are eligible for selection? This may be because you are only interested in a certain habitat type (eg forest), or certain areas or inaccessible/impermissible. Requirements: - Must be a geoTIFF file with a single layer - The values of this layer must be 1 (eligible cells) or 0 (ineligible cells) - Must have the same projection as provided in `projection` above - Must have an extent that is equal to or larger than the `spatial_extent` above - Must have numeric values - Can be any resolution | data/spatial_drivers/vegetation/forest_cover_binary.tif | Character string
| favor_outliers | When selecting sites, do you want to give more weight to outliers within the environmental space (e.g. more topographically complex areas)? TRUE or FALSE | TRUE, FALSE | Boolean logical truth values
Power analysis parameters | power | Estimate of power (1 minus Type II error probability). If unknown, keep at 0.8 OR leave as NULL or NA to calculate power from other parameters | 0.8 | NULL, NA, or numeric < 1.0
| r2 | Estimate of the explanatory power (r2) of chosen set of predictors for explaining response variable of interest (that is measured by sensors), OR desired r2. Used for calculating f2 (effect size) in power analysis. If unknown, kept at 0.15 (reasonably cautious for most environmental relationships). If `power` is NULL, `r2` must be provided a value. Cannot have NULL or NA for both | 0.15 | NULL, NA, or numeric < 1.0
Required sites | required_sites | Are there specific point locations at which you require sampling? Please save these point locations in a CSV file, and then provide the filepath to that CSV file here. This includes locations from a prior program run, and you are now updating locations based upon field visits. This must be either a data.frame with the following columns: `x` -- longitude of required sites. Must match spatial/projection specifications above `y` -- latitude of required sites. Must match spatial/projection specifications above If you are running the program again to update locations based upon a prior program run, then this data.frame must also include the following columns (in other words, must be all of, or at subset of, the `"data/chosen_sites/selected_sites_*.csv` generated from the prior program run): dim1_bin -- Dim. 1 bin that the coordinate falls into, as created on last program run dim2_bin -- Dim. 2 bin that the coordinate falls into, as created on last program run dim3_bin -- Dim. 3 bin that the coordinate falls into, as created on last program run (other columns are also allowed but ignored) If you include columns dim1_bin, dim2_bin, and dim3_bin, must set program_rerun to TRUE and provide landscape_bins (see below) | data/chosen_sites/selected_sites_100_oman.csv | data.frame object
Program re-run parameters | program_rerun | Are you re-running the program it update chosen sensor locations? TRUE or FALSE | TRUE, FALSE | Boolean logical truth values
| landscape_bins | If program_rerun is TRUE, you need to provide the bin values from the last program run. This was saved as a CSV as "data/landscape_data/landscape_bins_*.csv". Otherwise, leave as NA | data/landscape_data/landscape_bins_flanders_150.csv | data.frame object

## DATA_INPUT
Project Parameters |  |  |  | Spatial Parameters | [5 empty] | Environmental Layers |  |  |  |  | Power analysis parameters |  | Required sites | Program re-run parameters
landscape_name | budget | cost_per_sensor | n_sites | spatial_extent | projection | projection_units | chosen_rez | min_distance | max_distance | chosen_layers | custom_layers | custom_layers_names | layer_mask | favor_outliers | power | r2 | required_sites | program_rerun | landscape_bins
madagascar | 10000 | 100 | 100 | 4361769.08128998, 4408800.03005205, -2304731.74676982, -2271216.33643937 | ESRI:54030 | m | 100 | 500 | 20000 | elevation, slope, aspect, landcover, soiltemp |  |  |  | FALSE | NULL | 0.15 |  | FALSE